## Sheet1
Sr No. | Part Code | Location | Description
1 | 971039 | R1 | 51E 2W 5% | *
2 | 971039 | R2 | 51E 1/2W 5% | *
3 | 971039 | R4 | 5.6K 1/4W 5% | *
4 | 971039 | R5 | 8.2K 1/4W 5% | *
5 | 971039 | R6 | 100K 1/4W 5% | *
6 | 971039 | R7 | 33E 1/4W 5% | *
7 | 971039 | R8 | 5.6K 1/4W 5% | *
8 | 971039 | R9 | 620E 1/2W 5% | *
9 | 971039 | R10 | 4.7E 1/2W 5% | *
10 | 971039 | R11 | 1K 1/4W 5% | *
11 | 971039 | R18 | 820K 1/2W 5% | *
12 | 971039 | IC1 | CSC7222 DIP-8 | *
13 | 971039 | EC1 | 10uF/500V 105◦C | *
14 | 971039 | EC2 | 22uF/50V 105◦C | *
15 | 971039 | EC3 | 220uF/25V 105◦C | *
16 | 971039 | EC4 | 1uF/50V 105◦C | *
17 | 971039 | EC5 | 100uF/16V 105◦C | *
18 | 971039 | PCB_LUG | 6.3mm Vertical PCB Lug | *
19 | 971039 | D1 | Diode IN4007 | *
20 | 971039 | D2 | Diode IN4007
21 | 971039 | D3 | Diode FR107 1A | *
22 | 971039 | D4 | BYV26C Diode | *
23 | 971039 | F1 | 16A/250V, 6*30mm Ceramic Fuse | *
24 | 971039 | VR1 | Varistor VDR-10D561K(11D) | *
25 | 971039 | VR2 | Varistor VDR-10D561K(11D)
26 | 971039 | BZ | Buzzer | *
27 | 971039 | TR1 | BTB16-800 Triac 16A/800V | *
28 | 971039 | U1 | 78L05 Regulator | *
29 | 971039 | Q1 | SS8550 | *
30 | 971039 | Q2 | SS8550
31 | 971039 | CX1 | 0.1uF/275VAC, Box Cap | *
32 | 971039 | Z1 | IN4745A 16V Zener Diode | *
33 | 971039 | L1 | Inductor 1.2HM | *
34 | 971039 | CN1 | 7 Pin 2.54 mm Connector
35 | 971040 | CN2 | 7 Pin 2.54 mm Connector
36 | 971039 | FAN | 2 Pin 2.54 mm Connector
37 | 971039 | C1 | 104 Ceramic Cap
38 | 971039 | C6 | 103 Ceramic Cap
39 | 971040 | R1 | 100K 1/4W 5%
40 | 971040 | R2 | 1K 1/4W 5%
41 | 971040 | R3 | 1K 1/4W 1%
42 | 971040 | R4 | 470E 1/4W 5%
43 | 971040 | R5 | 470E 1/4W 5%
44 | 971040 | R6 | 5.6K 1/4W 5%
45 | 971040 | RT1 | Thermister
46 | 971040 | LED | 5 mm RED LED
47 | 971040 | K | Touch Spring
48 | 971040 | SMG1 | 4 Digit 7 Segment Display
49 | 971040 | U1 | CA6288M/CMS89F6285
50 | 971040 | CN1 | 2 Pin 2.54 mm Connector
51 | 971040 | C4 | 104 Ceramic Cap
52 | 971040 | C5 | 104 Ceramic Cap
53 | 971040 | C6 | 2A472 Cap
54 | 971064 | FUSE | 10A/250V AC, PTH Fuse
55 | 971064 | IGBT | G15T120BNR3S / CRMICRO -Huajing make
56 | 971064 | IC1 | Highway M812TB 1400W Controller
57 | 971064 | E8 EROR | NA
58 | 971064 | T1 | Transformer
59 | 971064 | EC1 | 4.7uF/500V 105◦C
60 | 971064 | E8 | NA
61 | 971064 | IC3 | VIPer12A/ DZ-12A SMPS IC
62 | 971064 | PCB_LUG | 6.3mm Vertical PCB Lug
63 | 971064 | VR1 | 500E Preset Resister (Round)
64 | 971064 | VDR | Varistor VDR-10D561K(11D)
65 | 971064 | 22R | 20 kΩ ±1% (F) 1/4 W
66 | 971064 | JUMPER | NA
67 | 971064 | BRAKE PCB | NA
68 | 971064 | NFF | NA
69 | 971064 | R10 | 820 kΩ ±2% (G) 1W
70 | 971064 | BUZ 1 | Magnetic Buzzer
71 | 971064 | Q3 | S8050 - BJT NPN TO-92
72 | 971064 | EC6 | 100uF/25V 105◦C
73 | 971064 | D1 | Diode IN4007
74 | 971064 | D2 | Diode IN4007
75 | 971064 | D3 | Diode IN4007
76 | 971064 | EC7 | 100uF/25V 105◦C
77 | 971064 | EC4 | 4.7uF/50V 105◦C
78 | 971064 | R1 | 22Ω ±0.1% 1W
79 | 971064 | C1 | 0.1uF/275VAC, Box Cap
80 | 971064 | R2 | 330 kΩ ±1% (F) 1W
81 | 971064 | BUZ1 | Magnetic Buzzer
82 | 971064 | IC2 | 78L05 Regulator
83 | 971064 | EC3 | 1uF/50V 105◦C
84 | 971064 | R11 | 820 kΩ ±2% (G) 1W
85 | 971064 | C3 | 0.27uF J 630V Induction Capacitor
86 | 971064 | EC5 | 4.7uF/50V 105◦C
87 | 971064 | R25 | 10 kΩ ±1% (F) 1/4W
88 | 971064 | C11 | 100nf (104) Ceramic Cap
89 | 971064 | C7 | 100nf (104) Ceramic Cap
90 | 971064 | C12 | 100nf (104) Ceramic Cap
91 | 971064 | C10 | 100nf (104) Ceramic Cap
92 | 971064 | EC9 | 100uF/25V 105◦C
93 | 971064 | J1 | NA
94 | 971064 | J2 | NA
95 | 971064 | R23 | 1 kΩ ±5% (J) 1/4W
96 | 971064 | C16 | 100nf (104) Ceramic Cap
97 | 971064 | C14 | 220pf (221) Ceramic Cap
98 | 971064 | C15 | 100pf (101) Ceramic Cap
99 | 971064 | R22 | 20 kΩ ±1% (F) 1/4 W
100 | 971064 | R39 | 1 kΩ ±5% (J) 1/4W
101 | 971064 | L1 | Inductor (unknown)
102 | 971064 | BURN PCB | NA
103 | 971064 | Z1 | 0.5 watt 1N4148 18V Zener diodes
104 | 971064 | C2 | 5uf J 400V-275V AC Induction Cooker Capacitor
105 | 971064 | R4 | 820 kΩ ±1% (F) 1/2W
106 | 971064 | R3 | 820 kΩ ±1% (F) 1/2W
107 | 971064 | Q2 | S8050 - BJT NPN TO-92
108 | 971064 | R18 | 62 kΩ ±1% (F) 1/4W
109 | 971064 | R24 | 5.1 kΩ ±1% (F) 1/4W
110 | 971064 | C9 | 10nf (103) Ceramic Cap
111 | 971064 | R16 | 30 kΩ ±1% (F) 1/4W
112 | 971064 | EC8 | 100uF/25V 105◦C
113 | 971064 | D6 | UF4007 MIC 1W
114 | 971064 | R36 | 10 kΩ ±1% (F) 1/4W
115 | 971064 | TRACK DAMAGE | NA
116 | 971064 | R38 | 100 kΩ ±5% (J) 1/4W
117 | 971064 | C13 | 3A102J 1nF 1000V 100pF Mylar Polyester Film Capacitor
118 | 971064 | SHORT PCB | NA
119 | 971064 | DIFFERENT PCB | NA
120 | 971064 | EC4 | 4.7uF/50V 105◦C
121 | 971064 | CONTROLLER | Highway M812TB 1400W Controller
122 | 971064 | CNR1 | Varistor VDR-10D561K(11D)
123 | 971064 | 78L05 | 78L05 Regulator
124 | 971064 | B1 | D15SB100 15A GLASS PASSIVATED BRIDGE RECTIFIER
125 | 971064 | DEFFERENT PCB | NA
126 | 971064 | RW1 MISSING | 500E Preset Resister (Round)
127 | 971064 | EC2 | 4.7uF/50V 105◦C
128 | 971064 | C19 | 3A102J 1nF 1000V 100pF Mylar Polyester Film Capacitor
129 | 971064 | E2 | NA
130 | 971064 | 221 TOUCH UP | NA
131 | 971064 | OUT 2 DAMAGE | Induction screw terminal
132 | 971064 | BD1 | D15SB100 15A GLASS PASSIVATED BRIDGE RECTIFIER
133 | 971064 | Q4 | S8550 - BJT PNP TO-92
134 | 971064 | F1 | FUSE
134 | 971054 | FUSE | 10A/250V AC, PTH Fuse
135 | 971054 | IGBT | G15T120BNR3S / CRMICRO -Huajing make
136 | 971054 | IC1 | Highway M812TB 1400W Controller
137 | 971054 | E8 EROR | NA
138 | 971054 | T1 | Transformer
139 | 971054 | EC1 | 4.7uF/500V 105◦C
140 | 971054 | E8 | NA
141 | 971054 | IC3 | VIPer12A/ DZ-12A SMPS IC
142 | 971054 | PCB_LUG | 6.3mm Vertical PCB Lug
143 | 971054 | VR1 | 500E Preset Resister (Round)
144 | 971054 | VDR | Varistor VDR-10D561K(11D)
145 | 971054 | 22R | 20 kΩ ±1% (F) 1/4 W
146 | 971054 | JUMPER | NA
147 | 971054 | BRAKE PCB | NA
148 | 971054 | NFF | NA
149 | 971054 | R10 | 820 kΩ ±2% (G) 1W
150 | 971054 | BUZ 1 | Magnetic Buzzer
151 | 971054 | Q3 | S8050 - BJT NPN TO-92
152 | 971054 | EC6 | 100uF/25V 105◦C
153 | 971054 | D1 | Diode IN4007
154 | 971054 | D2 | Diode IN4007
155 | 971054 | D3 | Diode IN4007
156 | 971054 | EC7 | 100uF/25V 105◦C
157 | 971054 | EC4 | 4.7uF/50V 105◦C
158 | 971054 | R1 | 22Ω ±0.1% 1W
159 | 971054 | C1 | 0.1uF/275VAC, Box Cap
160 | 971054 | R2 | 330 kΩ ±1% (F) 1W
161 | 971054 | BUZ1 | Magnetic Buzzer
162 | 971054 | IC2 | 78L05 Regulator
163 | 971054 | EC3 | 1uF/50V 105◦C
164 | 971054 | R11 | 820 kΩ ±2% (G) 1W
165 | 971054 | C3 | 0.27uF J 630V Induction Capacitor
166 | 971054 | EC5 | 4.7uF/50V 105◦C
167 | 971054 | R25 | 10 kΩ ±1% (F) 1/4W
168 | 971054 | C11 | 100nf (104) Ceramic Cap
169 | 971054 | C7 | 100nf (104) Ceramic Cap
170 | 971054 | C12 | 100nf (104) Ceramic Cap
171 | 971054 | C10 | 100nf (104) Ceramic Cap
172 | 971054 | EC9 | 100uF/25V 105◦C
173 | 971054 | J1 | NA
174 | 971054 | J2 | NA
175 | 971054 | R23 | 1 kΩ ±5% (J) 1/4W
176 | 971054 | C16 | 100nf (104) Ceramic Cap
177 | 971054 | C14 | 220pf (221) Ceramic Cap
178 | 971054 | C15 | 100pf (101) Ceramic Cap
179 | 971054 | R22 | 20 kΩ ±1% (F) 1/4 W
180 | 971054 | R39 | 1 kΩ ±5% (J) 1/4W
181 | 971054 | L1 | Inductor (unknown)
182 | 971054 | BURN PCB | NA
183 | 971054 | Z1 | 0.5 watt 1N4148 18V Zener diodes
184 | 971054 | C2 | 5uf J 400V-275V AC Induction Cooker Capacitor
185 | 971054 | R4 | 820 kΩ ±1% (F) 1/2W
186 | 971054 | R3 | 820 kΩ ±1% (F) 1/2W
187 | 971054 | Q2 | S8050 - BJT NPN TO-92
188 | 971054 | R18 | 62 kΩ ±1% (F) 1/4W
189 | 971054 | R24 | 5.1 kΩ ±1% (F) 1/4W
190 | 971054 | C9 | 10nf (103) Ceramic Cap
191 | 971054 | R16 | 30 kΩ ±1% (F) 1/4W
192 | 971054 | EC8 | 100uF/25V 105◦C
193 | 971054 | D6 | UF4007 MIC 1W
194 | 971054 | R36 | 10 kΩ ±1% (F) 1/4W
195 | 971054 | TRACK DAMAGE | NA
196 | 971054 | R38 | 100 kΩ ±5% (J) 1/4W
197 | 971054 | C13 | 3A102J 1nF 1000V 100pF Mylar Polyester Film Capacitor
198 | 971054 | SHORT PCB | NA
199 | 971054 | DIFFERENT PCB | NA
200 | 971054 | EC4 | 4.7uF/50V 105◦C
201 | 971054 | CONTROLLER | Highway M812TB 1400W Controller
202 | 971054 | CNR1 | Varistor VDR-10D561K(11D)
203 | 971054 | 78L05 | 78L05 Regulator
204 | 971054 | B1 | D15SB100 15A GLASS PASSIVATED BRIDGE RECTIFIER
205 | 971054 | DEFFERENT PCB | NA
206 | 971054 | RW1 MISSING | 500E Preset Resister (Round)
207 | 971054 | EC2 | 4.7uF/50V 105◦C
208 | 971054 | C19 | 3A102J 1nF 1000V 100pF Mylar Polyester Film Capacitor
209 | 971054 | E2 | NA
210 | 971054 | 221 TOUCH UP | NA
211 | 971054 | OUT 2 DAMAGE | Induction screw terminal
212 | 971054 | BD1 | D15SB100 15A GLASS PASSIVATED BRIDGE RECTIFIER
213 | 971054 | Q4 | S8550 - BJT PNP TO-92
| 974267 | C | 6.8uf/500V 105◦C
| 974267 | R | 22E/ 2W 5% Resistor
| 974267 | FUSE | 12A/250V AC, PTH Fuse
|  | SW1 | 6x6x5mm Tactile Push Button Switch 4 Pin
|  | SW2 | 6x6x5mm Tactile Push Button Switch 2 Pin

## Sheet2
Location | Description | Qty | Remarfk
SW1 | 6x6x5mm Tactile Push Button Switch 4 Pin TH | 10000 | Need Sample
SW2 | 6x6x5mm Tactile Push Button Switch 2 Pin TH | 10000 | Need Sample
IGBT1 | G15T120BNR3S / CRMICRO -Huajing make | 1000 | Need Sample
FUSE | 12A/250V AC, PTH Fuse | 1000 | Need Sample
C1 | 6.8uf/500V 105◦C | 100 | Need Sample
R2 | 22E/ 2W 5% TH | 100 | Need Sample
R1 | 0E1 2512 5% SMD Resisor | 10000
R5 | 51E 1/2W 5% TH | 1000
R9 | 620E 1/2W 5% TH | 1000
IGBT2 | Hujhing(HJ)-BT25 135 | 5
IGBT3 | G25T135BKR3S / CRMICRO -Huajing make | 5
Bridge Rectifier1 | Make- Leshan D20SB80/D20XB80 | 5
Bridge Rectifier2 | Make- Leshan D20XB83 | 5
Bridge Rectifier3 | Make-Leshan radio D15SB100 | 5
Bridge Rectifier4 | Make Leshan D20XB81 | 5
Bridge Rectifier5 | Make - Leshan radio D20SB100 | 5

## Sheet3
Location | Description | Qty | Remarfk
R1 | 51E 2W 5% | 3000
R2 | 51E 1/2W 5% | 1000
R9 | 620E 1/2W 5% | 2000
EC1 | 10uF/500V 105◦C | 5000
EC5 | 100uF/16V 105◦C | 200
VR1 | Varistor VDR-10D561K(11D) | 1000
U1 | 78L05 Regulator | 300
FUSE | 10A/250V AC, Axial Fuse | 1000
IGBT | G15T120BNR3S / CRMICRO -Huajing make | 5000
R1 | 6.8uf/500V 105◦C | 200
R | 22E/ 2W 5% Resistor | 200
FUSE | 12A/250V AC, Axial Fuse | 500
SW1 | 6x6x5mm Tactile Push Button Switch 4 Pin | 0
SW2 | 6x6x5mm Tactile Push Button Switch 2 Pin | 10000
IGBT2 | Hujhing(HJ)-BT25 135 | 5
IGBT3 | G25T135BKR3S / CRMICRO -Huajing make | 5
Bridge Rectifier1 | Make- Leshan D20SB80/D20XB80 | 5
Bridge Rectifier2 | Make- Leshan D20XB83 | 5
Bridge Rectifier3 | Make-Leshan radio D15SB100 | 5
Bridge Rectifier4 | Make Leshan D20XB81 | 5
Bridge Rectifier5 | Make - Leshan radio D20SB100 | 5

## Sheet4
Sr No. | Part code | Box No. | Qty
1 | SA0019 | Box 1 | 99
2 |  | Box 2
3 |  | Box 3
4 |  | Box 4
5 |  | Box 5
6 |  | Box 6
7 |  | Box 7
8 |  | Box 8
9 |  | Box 9
10 |  | Box 10
11 |  | Box 11
12 |  | Box 12
13 |  | Box 13
14 |  | Box 14
15 |  | Box 15
16 |  | Box 16
17 |  | Box 17
18 |  | Box 18
19 |  | Box 19
20 |  | Box 20
21 |  | Box 21
22 |  | Box 22
23 |  | Box 23
24 |  | Box 24
25 |  | Box 25
26 |  | Box 26
27 |  | Box 27
28 |  | Box 28
29 |  | Box 29
30 |  | Box 30
31 |  | Box 31
32 |  | Box 32
33 |  | Box 33
34 |  | Box 34
35 |  | Box 35
36 |  | Box 36
37 |  | Box 37
38 |  | Box 38
39 |  | Box 39
40 |  | Box 40
41 |  | Box 41
42 |  | Box 42
43 |  | Box 43
44 |  | Box 44
45 |  | Box 45
46 |  | Box 46
47 |  | Box 47
48 |  | Box 48
49 |  | Box 49
50 |  | Box 50
51 |  | Box 51
52 |  | Box 52
53 |  | Box 53
54 |  | Box 54
55 |  | Box 55
56 |  | Box 56
57 |  | Box 57
58 |  | Box 58
59 |  | Box 59
60 |  | Box 60
61 |  | Box 61
62 |  | Box 62
63 |  | Box 63
64 |  | Box 64
65 |  | Box 65
66 |  | Box 66

## 971040 Display_PCB
971040
Sr No. | Spare Code | Location | Description
1 | 971040 | R1 | 100K 1/4W 5% | *
2 | 971040 | R2 | 1K 1/4W 5% | *
3 | 971040 | R3 | 1K 1/4W 1% | *
4 | 971040 | R4 | 470E 1/4W 5% | *
5 | 971040 | R5 | 470E 1/4W 5% | *
6 | 971040 | R6 | 5.6K 1/4W 5% | *
7 | 971040 | RT1 | Thermister | *
8 | 971040 | LED | 5 mm RED LED | *
9 | 971040 | K | Touch Spring | *
10 | 971040 | SMG1 | 4 Digit 7 Segment Display | *
11 | 971040 | U1 | CA6288M/CMS89F6285 | *

## Sheet5
Part Code | Location | Description
971040 | R1 | 100K 1/4W 5%
971040 | R2 | 1K 1/4W 5%
971040 | R3 | 1K 1/4W 1%
971040 | R4 | 470E 1/4W 5%
971040 | R5 | 470E 1/4W 5%
971040 | R6 | 5.6K 1/4W 5%
971040 | RT1 | Thermister
971040 | LED | 5 mm RED LED
971040 | K | Touch Spring
971040 | SMG1 | 4 Digit 7 Segment Display
971040 | U1 | CA6288M/CMS89F6285
971039 | R1 | 51E 2W 5%
971039 | R2 | 51E 1/2W 5%
971039 | R9 | 620E 1/2W 5%
971039 | EC1 | 10uF/500V 105◦C
971039 | EC5 | 100uF/16V 105◦C
971039 | VR1 | Varistor VDR-10D561K(11D)
971039 | U1 | 78L05 Regulator
971064 | FUSE | 10A/250V AC, PTH Fuse
971064 | IGBT | G15T120BNR3S / CRMICRO -Huajing make
974267 | C | 6.8uf/500V 105◦C
974267 | R | 22E/ 2W 5% Resistor
974267 | FUSE | 12A/250V AC, PTH Fuse
| SW1 | 6x6x5mm Tactile Push Button Switch 4 Pin
| SW2 | 6x6x5mm Tactile Push Button Switch 2 Pin